## Sheet1
ESTIMATING FORMATION BREAKDOWN PRESSURE
if density and thickness of all layers above the target formation is known |  |  |  | if average density of overburden formation and target depth is known
overburden stress = | 7056.6181 | psi/ft |  | overburden stress = | 11458.3333 | psi/ft
Type of sand | density of rocks(lb/ft^3) | 6986.8889 |  | average density of the overburden formation |  | 165 | (lb/ft^3)
Dirt, loose dry | 76 | 1789 |  | depth |  | 10000 | (ft)
Dirt, loose moist | 78 | 1142
Clay, wet | 110 | 1790
Gravel, Wet | 125 | 768
Limestone | 160 | 935
Loam | 80 | 1143
Sand, dry | 97 | 973
Sand, wet | 119 | 1368
effective horizontal stress = | 2907.4444 | psi/ft |  | effective vertical stress = | 8722.3333 | psi/ft
Poisson’s ratio | 0.25 |  |  | Poroelastic constant | 0.72
|  |  |  | Pore pressure gradient | 0.38 | psi/ft
minimum horizontal stress | 5643.4444 | psi/ft |  | maximum horizontal stress | 6643.4444 | psi/ft
tensile strength | 500 | psi |  | difference between max and min horizontal stress | 1000 | psi/ft |  | Breakdown pressure | 6986.8889 | psi

## Sheet2
ESTIMATING SURFACE TREATMENT PRESSURE AND HORSEPOWER REQUIRED
surface treatment pressure = (breakdown pressure + frictional pressure drop in wellbore - hydrostatic pressure)
formation breakdown pressure | 6986.8889 | psi |  | pumping rate (q) |  | 20 | bbl/min
sp. gravity of fracturing fluid | 1 | - |  | viscosity of fracturing fluid |  | 1 | cp
formation depth | 10000 | ft |  | inner diameter (D) |  | 3 | in
hydrostatic pressure = 0.052 x sp. gravity of fluid x H = |  |  | 4330 | psi | frictional pressure drop = |  |  | 5724.8306 | psi
Surface treatment pressure = | 8381.7195 | psi
Horsepower required = |  |  | 4108.686 | hhp
Horsepower required = | 4108.686 | hhp

## Sheet3
ESTIMATING IN-SITU/MAX. CLOSURE STRESS ON PROPPANT IN THE FRACTURE
minimum horizontal stress |  | 5643.4444 | psi
reservoir/pore presssure |  | 3800 | psi
flowing bottom hole pressure |  | 2600 | psi
Traditional method | [5 empty] | New method
in-situ closure stress on proppant = |  |  | 3043.4444 | psi |  | in-situ closure stress on proppant = |  | 6843.4444 | psi
Pwf | in-situ closure stress on proppant |  |  |  |  | Pwf | in-situ closure stress on proppant |  |  |  | minimum closure stress on proppant
3800 | 1843.4444 |  |  |  |  | 3800 | 5643.4444 |  |  |  | 5643.4444
3400 | 2243.4444 |  |  |  |  | 3400 | 6043.4444 |  |  |  | 5643.4444
3000 | 2643.4444 |  |  |  |  | 3000 | 6443.4444 |  |  |  | 5643.4444
2600 | 3043.4444 |  |  |  |  | 2600 | 6843.4444 |  |  |  | 5643.4444
2200 | 3443.4444 |  |  |  |  | 2200 | 7243.4444 |  |  |  | 5643.4444
1800 | 3843.4444 |  |  |  |  | 1800 | 7643.4444 |  |  |  | 5643.4444
1400 | 4243.4444 |  |  |  |  | 1400 | 8043.4444 |  |  |  | 5643.4444
1000 | 4643.4444 |  |  |  |  | 1000 | 8443.4444 |  |  |  | 5643.4444
600 | 5043.4444 |  |  |  |  | 600 | 8843.4444 |  |  |  | 5643.4444
200 | 5443.4444 |  |  |  |  | 200 | 9243.4444 |  |  |  | 5643.4444
0 | 5643.4444 |  |  |  |  | 0 | 9443.4444 |  |  |  | 5643.4444
Proppant |  | Conventional Sand |  | low density | Ceramic intermediate density |  | High density | Nut shells |  | Glass beads | Resin coated sand | Advanced ultra low weight | low weight
Specific |  | 2.50-2.65 |  | 1.75 | 2.7-3.3 |  | 3.4-3.75 | 1-1.35 |  | 2.65 | 2.55 | 1.25-1.75 | 1.60-2.10
Bulk density |  | 1.49-1.55 |  | 1.65 | 1.84 |  | 191 | 0.85-1.04 |  | 1.55 | 1.65-1.75 | 0.86—1.15 | 0.95-1.30
Closure pressure |  | 2500-6000 |  | 5000-8000 | 5000-10000 |  | >10000 | 2500-5000 |  | 3000-5000 | 6000-10000 | 5000-8000 | 7000-10000
For FBHP of 2600 the proppant which will be used must have the closure pressure range of minimum closure pressure (5643 psi) to maximum closure pressure at 2600 Pwf which is (6843 psi) .